## Method
The LFOM method creates a linear flow orifice meter based on the target range of head and flow rate. | Method Rank in web page | 2
Input parameters | [6 empty] | stock designs (file names)
Variable Description | name | units | min | max | default | incremement | 3Lps | 6Lps | 9Lps | 12Lps | 15Lps | 20Lps | 25Lps | 30Lps | 40Lps | 50Lps | 60Lps | 70Lps | 80Lps | 90Lps | 100Lps | 120Lps | 150Lps
Maximum flow for the flow meter | Q.Plant | L/s | 0.1 | 200 | 10 | 0.1 | 3 | 6 | 9 | 12 | 15 | 20 | 25 | 30 | 40 | 50 | 60 | 70 | 80 | 90 | 100 | 120 | 150
Height range for the flow meter | HL.Lfom | cm | 10 | 100 | 20 | 1 | 20 | 20 | 20 | 20 | 20 | 20 | 20 | 20 | 20 | 20 | 20 | 20 | 20 | 20 | 20 | 40 | 40
AutoCAD drawings
Filename | AC variables
LFOM | AC.LFOM