## Method
The Flocculator Method creates a flocculator based on the user inputs of a flow rate, height and length. | Method Rank in web page | 6 | Title | Flocculator
Input parameters | [6 empty] | stock designs (file names)
Variable Description | name | units | min | max | default | incremement | 3Lps | 6Lps | 9Lps | 12Lps | 15Lps | 20Lps | 25Lps | 30Lps | 40Lps | 50Lps | 60Lps | 70Lps | 80Lps | 90Lps | 100Lps | 120Lps | 150Lps
desired flow rate | Q.Plant | L/s | 0.1 | 200 | 10 | 0.1 | 3 | 6 | 9 | 12 | 15 | 20 | 25 | 30 | 40 | 50 | 60 | 70 | 80 | 90 | 100 | 120 | 150
length of flocculator | L.Sed | m | 1 | 11 | 5 | 0.1 | 3.9 | 4.1 | 4.1 | 5.1 | 5.9 | 7.6 | 9.1 | 6 | 7.6 | 9.2 | 8.5 | 9.7 | 9.1 | 10.1 | 9.5 | 9.8 | 10.7
desired min. elevation of floc baffles | Z.FlocBafflesMin | m |  |  |  | 0.1
desired width of floc inlet channel | W.FlocChannelOpening | m |  |  |  | 0.1
desired elevation of the bottom of the floc inlet channel | Z.FlocChannelBottom | m |  |  |  | 0.1
height of flocculator | HW.Sed | m | 1 | 3 | 2 | 0.1 | 1.7 | 1.7 | 1.7 | 1.9 | 1.9 | 2 | 2.1 | 1.8 | 1.9 | 1.9 | 1.9 | 1.9 | 1.9 | 1.9 | 1.9 | 1.9 | 1.9
AutoCAD drawings
Filename | AC variables
Floc 3D | AC.FlocTank