## variable names
[11 empty] | Program Outputs | [11 empty] | Program Inputs
dimension | component | subcomponent | subsub | variable name | Description | array | Returned to LabVIEW | User | BOD | Minor Loss Coefficients | FCM | Flocculation | Sedimentation | Entrance | Channel | Launder | Sludge Drain | Plant Level tank | Elevations | User+BOD+LabVIEW+MLC | has source | comments | FCM | Flocculation | Sedimentation | Entrance | Channel | Launder | Sludge Drain | Plant Level tank | Elevations | Minor Loss Coefficients | AutoCAD Inputs | is input
[7 empty] | 21 | 21 | 79 | 21 | 32 | 21 | 21 | 16 | 5 | 11 | 4 | 9 | 0 | 141 | 239 |  | 35 | 38 | 36 | 35 | 9 | 26 | 14 | 13 | 0 | 0 | 32 | 238
A | Lfom | Orifice | Total | A.LfomOrificeTotal | [9 empty] | 1 | [5 empty] | 0 | 1 |  |  |  |  | 1 | [7 empty] | 1
A | Circle |  |  | A.Circle | function for determining the area of a circle | [14 empty] | 0 | 0 |  |  |  |  | 1 | [7 empty] | 1
A | orifice |  |  | A.orifice | function for determining orifice areas | [14 empty] | 0 | 0 |  |  |  |  | 1 |  | 1 | [5 empty] | 2
AN | Sed | Bottom |  | AN.SedBottom | Sed bottom slope |  |  |  | 1 | [10 empty] | 1 | 1 |  |  |  | 1 | [7 empty] | 1 | 2
AN | Sed | Plate |  | AN.SedPlate | Degree plate settlers are installed relative to the horizontal |  |  |  | 1 | [10 empty] | 1 | 1 |  |  |  | 1 | [7 empty] | 1 | 2
B | Floc | Baffle |  | B.FlocBaffle | distance between baffles in floc tank, center to center | [6 empty] | 1 | [7 empty] | 0 | 1 |  |  | 1 | [9 empty] | 1
B | Lfom | Orifice |  | B.LfomOrifice | vertical distance between orifices |  |  |  | 1 | [10 empty] | 1 | 1 |  |  |  |  | 1 | [7 empty] | 1
B | Sed | Launder | Orifices | B.SedLaunderOrifices | spacing between orifices throughout the launder |  |  |  | 1 | [10 empty] | 1 | 1 |  |  |  | 1 |  |  | 1 |  |  |  |  | 1 | 3
B | Sed | Plate |  | B.SedPlate | plate settler spacing in the sedimentation tank |  | 1 | 1 | [11 empty] | 2 | 1 |  |  |  | 1 | [7 empty] | 1 | 2
B | Sed | Sludge | Orifices | B.SedSludgeOrifices | Orifice spacing in sedimentation tank draining |  |  |  | 1 | [10 empty] | 1 | 1 | [7 empty] | 1 |  |  |  | 1 | 2
C | Alum | Dose | Max | C.AlumDoseMax |  |  |  |  | 1 | [10 empty] | 1 | 1 | [12 empty] | 0
C | Fcm | Alum |  | C.FcmAlum | ? |  |  | 1 | [11 empty] | 1 | 1 |  | 1 | [10 empty] | 1
C | Fcm | Dose | Max | C.FcmDoseMax | Max concentration dose of flow control module |  |  | 1 | [11 empty] | 1 | 1 |  | 1 | [10 empty] | 1
Cd | Plt | Weir |  | Cd.PltWeir | Weir Coefficient |  |  |  | 1 | [10 empty] | 1 | 1 | [8 empty] | 1 |  |  |  | 1
D | circle |  |  | D.circle | function that finds the diameter of a circle given its area | [14 empty] | 0 | 0 |  |  |  |  | 1 |  | 1 | [5 empty] | 2
D | Drum |  |  | D.Drum | diamater of drum |  |  |  | 1 | [10 empty] | 1 | 1 |  |  |  |  | 1 | [7 empty] | 1
D | Fcm | LongTube | Max | D.FcmLongTubeMax | max diameter that will give desired mas headloss, with long tube length | [5 empty] | 1 | [8 empty] | 0 | 1 |  | 1 | [10 empty] | 1
D | Fcm | Tube | Available | D.FcmTubeAvailable | [6 empty] | 1 | [8 empty] | 0 | 1 |  | 1 | [10 empty] | 1
D | Fcm | Tube | Max | D.FcmTubeMax | max diameter that will give desired mas headloss, with reasonable tube length | [5 empty] | 1 | [8 empty] | 0 | 1 |  | 1 | [10 empty] | 1
D | Fcm | Tube | Min | D.FcmTubeMin | min diameter of fcm tube | [5 empty] | 1 | [8 empty] | 0 | 1 |  | 1 | [10 empty] | 1
D | Fcm | Tube | MinHeadloss | D.FcmTubeMinHeadloss | minimum diameter of tubing to desired head loss at max flow and minimum length | [5 empty] | 1 | [8 empty] | 0 | 1 |  | 1 | [10 empty] | 1
D | Fcm | Tube | MinLaminar | D.FcmTubeMinLaminar | minimum diameter of tubing to get laminar flow at max flow | [5 empty] | 1 | [8 empty] | 0 | 1 |  | 1 | [10 empty] | 1
D | Fcm | Valve | Orifice | D.FcmValveOrifice |  |  |  |  | 1 | [10 empty] | 1 | 1 |  | 1 | [10 empty] | 1
D | Sed | Launder | Orifices | D.SedLaunderOrifices | diameter of launder orifices |  | 1 | [8 empty] | 1 |  |  |  | 1 | 1 | [11 empty] | 1 | 1
D | Lfom | Orifices |  | D.LfomOrifices | diameter of orifices in lfoms | [8 empty] | 1 | [5 empty] | 0 | 1 |  |  |  |  | 1 | [7 empty] | 1
D | Sed | Sludge | Orifices | D.SedSludgeOrifices | Diameter of orifices in sludge pipe |  | 1 | [9 empty] | 1 |  |  | 1 | 1 | [11 empty] | 1 | 1
D | Drill | Eng |  | D.DrillEng | English drill bit series | 1 |  |  | 1 | [10 empty] | 1 | 1 | [12 empty] | 0
D | Drill | Met |  | D.DrillMet | Metric drill bit series | 1 |  |  | 1 | [10 empty] | 1 | 1 | [12 empty] | 0
D | Drill |  |  | D.Drill | selected drill bit series | 1 |  |  | 1 | [10 empty] | 1 | 1 |  |  |  |  | 1 | [7 empty] | 1
D | Plt | Weir | Estimated | D.PltWeirEstimated | estimated diameter of the plant level tank weir | [12 empty] | 1 |  | 0 | 1 | [8 empty] | 1 |  |  |  | 1
Del | Plt | Weir | H | Del.PltWeirH | spacing above the weir | [12 empty] | 1 |  | 0 | 1 | [8 empty] | 1 |  |  |  | 1
E | Pvc |  |  | E.Pvc | PVC pipe roughness |  |  |  | 1 | [10 empty] | 1 | 1 |  |  | 1 | 1 | 1 |  | 1 | [5 empty] | 4
EN | Drill | Series |  | EN.DrillSeries | enumerated type (0=Metric, 1=English) |  |  | 1 | [11 empty] | 1 | 1 | [12 empty] | 0
EN | Fcm | Tube |  | EN.FcmTube | enumerated type for metric or english tubes |  |  | 1 | [11 empty] | 1 | 1 | [12 empty] | 0
EN | Pipe | Spec |  | EN.PipeSpec | enumerated type |  |  | 1 | [11 empty] | 1 | 1 |  |  | 1 | 1 | 1 | 1 | 1 | [5 empty] | 5
G | Floc | Bod |  | G.FlocBod | the ideal value of G in each of the baffle spacings | 1 |  |  | 1 | [10 empty] | 1 | 1 |  |  | 1 |  |  | 1 | [6 empty] | 2
Gt | Floc | Baffle | Min | Gt.FlocBaffleMin | Gtheta per baffle under low flow conditions | [6 empty] | 1 | [7 empty] | 0 | 1 |  |  | 1 | [9 empty] | 1
Gt | Floc | Bod |  | Gt.FlocBod | the minimum value for Gtheta that a flocculator must have to be effective |  |  |  | 1 | [10 empty] | 1 | 1 |  |  | 1 | [9 empty] | 1
Gt | Floc | Min | Flow | Gt.FlocMinFlow | Gtheta at minimum design flow |  |  |  | 1 |  |  | 1 | [7 empty] | 1 | 2 | [12 empty] | 0
H | Ap | Column |  | H.ApColumn | height of alum platform |  | 1 |  | 1 |  | 1 | [8 empty] | 2 | 2 | [12 empty] | 0
H | Cp | Column |  | H.CpColumn | height of chlorine platform |  | 1 |  | 1 |  | 1 | [8 empty] | 2 | 2 | [12 empty] | 0
H | Channel |  |  | H.Channel | inside height of channel from floc tank to sed tanks | [14 empty] | 0 | 0 | [11 empty] | 1 | 1
H | Drum |  |  | H.Drum | height of drum |  |  |  | 1 | [10 empty] | 1 | 1 | [12 empty] | 0
H | Et |  |  | H.Et | height of entrance tank |  | 1 | [6 empty] | 1 | [5 empty] | 1 | 1 | [12 empty] | 0
H | Floc | Inlet | Pipe | H.FlocInletPipe | height of the inlet pipe to the flocculator above the floor of the sedtank |  |  |  | 1 | [10 empty] | 1 | 1 | [12 empty] | 0
H | Floc | Port |  | H.FlocPort | Height of u turn hole in flocculator |  | 1 |  |  |  |  | 1 | [7 empty] | 1 | 1 | [11 empty] | 1 | 1
H | Floc | Overlap | Min | H.FlocOverlapMin | minimum overlap between adjacent baffles to prevent short circuiting |  |  |  | 1 | [10 empty] | 1 | 1 | [12 empty] | 0
H | Floc |  |  | H.Floc | height of floc tank |  | 1 | [12 empty] | 1 | 0 | [11 empty] | 1 | 1
H | Plant | Freeboard |  | H.PlantFreeboard | Freeboard for tanks |  |  |  | 1 | [10 empty] | 1 | 1 |  |  | 1 | 1 | 1 |  |  |  | 1 |  |  |  | 4
H | Plt | Wall |  | H.PltWall | height of the wall for the plant leveling tank, should equal the height of the wall for the channel |  | 1 | [12 empty] | 1 | 0 | [12 empty] | 0
H | Plt | Weir |  | H.PltWeir | height of weir for plt | [12 empty] | 1 |  | 0 | 1 | [12 empty] | 0
H | ramp |  |  | H.ramp | function based off ramp function in math functions program | [8 empty] | 1 | [5 empty] | 0 | 1 |  |  |  |  | 1 | [7 empty] | 1
H | Sed | Above |  | H.SedAbove | The height of water above the top of the plate settlers |  | 1 | [5 empty] | 1 | [6 empty] | 1 | 1 |  |  |  | 1 |  |  | 1 |  |  |  |  | 1 | 3
H | Sed | Below | Slope | H.SedBelowSlope | vertical height of slopes on sed tank bottom |  | 1 | [5 empty] | 1 | [6 empty] | 1 | 1 | [12 empty] | 0
H | Sed | Below | Straight | H.SedBelowStraight | height of vertical wall above sed tank slopes, but below the plate settlers |  | 1 | [5 empty] | 1 | [6 empty] | 1 | 1 | [12 empty] | 0
H | Sed | Below |  | H.SedBelow | the height of bottom of sed tank to the bottom of the plate settlers |  | 1 |  | 1 | [10 empty] | 2 | 1 |  |  |  | 1 | [7 empty] | 1 | 2
H | Sed | Plate |  | H.SedPlate | vertical height of plate settlers in the sedimentation tank |  | 1 | [5 empty] | 1 | [6 empty] | 1 | 1 |  |  |  | 1 | [8 empty] | 1
H | Sed |  |  | H.Sed | height of sed tank WALL |  | 1 | [5 empty] | 1 | [6 empty] | 1 | 1 | [11 empty] | 1 | 1
H | Sed | Sludge |  | H.SedSludge | ? | [11 empty] | 1 |  |  | 0 | 1 | [7 empty] | 1 |  |  |  |  | 1
H | Cst | Port |  | H.CstPort |  |  |  |  | 1 | [10 empty] | 1 | 1 | [12 empty] | 0
HL | Fcm | Inlet | Design | HL.FcmInletDesign |  |  |  |  | 1 | [10 empty] | 1 | 1 |  | 1 | [10 empty] | 1
HL | Fcm | Tube |  | HL.FcmTube | headloss in flow control module tube |  |  |  | 1 | [10 empty] | 1 | 1 |  | 1 | [10 empty] | 1
HL | Fcm | Valve |  | HL.FcmValve | headloss in flow control module valve |  | 1 |  |  |  | 1 | [8 empty] | 1 | 1 | [12 empty] | 0
HL | Fcm | Valve | Freefall | HL.FcmValveFreefall | ? |  |  |  | 1 | [10 empty] | 1 | 1 | [12 empty] | 0
HL | Floc |  |  | HL.Floc | headloss in the flocculator |  | 1 |  |  |  |  | 1 | [7 empty] | 1 | 1 |  |  | 1 |  | 1 | [7 empty] | 2
HL | Floc | Baffle |  | HL.FlocBaffle | headloss per baffle | [6 empty] | 1 | [7 empty] | 0 | 1 |  |  | 1 | [9 empty] | 1
HL | Lfom |  |  | HL.Lfom | headloss through lfom |  |  |  | 1 | [10 empty] | 1 | 1 |  |  |  |  | 1 | [7 empty] | 1
HL | Rm | Design |  | HL.RmDesign | !! In floc, renaming HL.Lfom --- check that this is correct assumption | [14 empty] | 0 | 0 |  |  | 1 | [9 empty] | 1
HL | Sed | Launder |  | HL.SedLaunder | Calculated Launder headloss |  | 1 | [8 empty] | 1 |  |  |  | 1 | 1 | [8 empty] | 1 |  |  |  | 1
HL | Sed | Launder | Bod | HL.SedLaunderBod |  |  |  |  | 1 | [10 empty] | 1 | 1 |  |  |  | 1 |  |  | 1 | [5 empty] | 2
HL | Sed | Launder | Orifice | HL.SedLaunderOrifice | headloss through orifices in sed launder | [10 empty] | 1 |  |  |  | 0 | 1 | [12 empty] | 0
HL | Sludge | Manifold |  | HL.SludgeManifold |  |  |  |  | 1 | [10 empty] | 1 | 1 | [7 empty] | 1 |  |  |  |  | 1
HL | Rm | Design |  | HL.RmDesign | Design Maximum Rapid Mix head loss |  | 1 |  | 1 | [10 empty] | 2 | 1 | [12 empty] | 0
HL | Rm |  |  | HL.Rm | Rapid Mix head loss | [8 empty] | 1 | [5 empty] | 0 | 1 | [12 empty] | 0
HW | Floc | Start |  | HW.FlocStart | Water depth at the beginning of the floc tank |  | 1 |  |  |  |  | 1 | [7 empty] | 1 | 1 |  |  | 1 | [9 empty] | 1
HW | Channel |  |  | HW.Channel | local water depth in the channel |  |  |  | 1 | [5 empty] | 1 |  |  |  |  | 1 | 2 |  |  |  | 1 |  | 1 |  |  | 1 |  |  |  | 3
HW | Et |  |  | HW.Et | local water height of the entrance tank | [8 empty] | 1 | [5 empty] | 0 | 1 |  |  |  |  | 1 | [7 empty] | 1
HW | Plt |  |  | HW.Plt | local water depth in the plant leveling tank | [12 empty] | 1 |  | 0 | 1 | [8 empty] | 1 |  |  |  | 1
HW | Sed |  |  | HW.Sed | water depth of the sed tank | [7 empty] | 1 | [6 empty] | 0 | 1 |  |  | 1 | 1 |  |  | 1 | 1 |  |  |  | 1 | 5
ID | Fcm | Tube |  | ID.FcmTube | [6 empty] | 1 | [8 empty] | 0 | 1 |  | 1 | [10 empty] | 1
ID | Fcm | Tube | English | ID.FcmTubeEnglish |  |  |  |  | 1 | [10 empty] | 1 | 1 |  | 1 | [10 empty] | 1
ID | Fcm | Tube | Metric | ID.FcmTubeMetric |  |  |  |  | 1 | [10 empty] | 1 | 1 |  | 1 | [10 empty] | 1
ID | Lfom |  |  | ID.Lfom | [9 empty] | 1 | [5 empty] | 0 | 1 |  |  |  |  | 1 | [7 empty] | 1
K | 90 |  |  | K.90 | The loss coefficient for the channel transition in a 90 degree turn |  |  |  | 1 | [10 empty] | 1 | 1 | [12 empty] | 0
K | AngleValve |  |  | K.AngleValve | minor loss coefficient of an angle valve |  |  |  |  | 1 | [9 empty] | 1 | 1 | [12 empty] | 0
K | ChkValve | Conv |  | K.ChkValveConv | minor loss coefficient of a check valve conv |  |  |  |  | 1 | [9 empty] | 1 | 1 | [12 empty] | 0
K | ChkValve | Ball |  | K.ChkValveBall | minor loss coefficient of a check valve ball |  |  |  |  | 1 | [9 empty] | 1 | 1 | [12 empty] | 0
K | Cont | 0.25 |  | K.Cont0.25 | ? |  |  |  |  | 1 | [9 empty] | 1 | 1 | [12 empty] | 0
K | Cont | 0.5 |  | K.Cont0.5 | ? |  |  |  |  | 1 | [9 empty] | 1 | 1 | [12 empty] | 0
K | Cont | 0.75 |  | K.Cont0.75 | ? |  |  |  |  | 1 | [9 empty] | 1 | 1 | [12 empty] | 0
K | Cr |  |  | K.Cr | minor loss coefficient of a cross |  |  |  |  | 1 | [9 empty] | 1 | 1 | [12 empty] | 0
K | El | 45 |  | K.El45 | minor loss coefficient of an elbow (45 degree turn) |  |  |  |  | 1 | [9 empty] | 1 | 1 | [12 empty] | 0
K | El | 90 |  | K.El90 | minor loss coefficient of an elbow (90 degree turn) |  |  |  |  | 1 | [9 empty] | 1 | 1 | [5 empty] | 1 | [6 empty] | 1
K | Exp | 0.25 |  | K.Exp0.25 | ? |  |  |  |  | 1 | [9 empty] | 1 | 1 | [12 empty] | 0
K | Exp | 0.5 |  | K.Exp0.5 | ? |  |  |  |  | 1 | [9 empty] | 1 | 1 | [12 empty] | 0
K | Exp | 0.75 |  | K.Exp0.75 | ? |  |  |  |  | 1 | [9 empty] | 1 | 1 | [12 empty] | 0
K | Floc | Baffle | 180 | K.FlocBaffle180 | minor loss coeff. Of 180 degree turn in the flocculator between baffles |  |  |  | 1 | [10 empty] | 1 | 1 | Perhaps K.180??? |  | 1 | [9 empty] | 1
K | GateValve |  |  | K.GateValve | minor loss coefficient of gate valve |  |  |  |  | 1 | [9 empty] | 1 | 1 | [12 empty] | 0
K | GlobeValve |  |  | K.GlobeValve | minor loss coefficient of globe valve |  |  |  |  | 1 | [9 empty] | 1 | 1 | [12 empty] | 0
K | LTurn | 90 |  | K.LTurn90 | minor loss coefficient for a long radius ninety degree turn |  |  |  |  | 1 | [9 empty] | 1 | 1 | [12 empty] | 0
K | Orifice |  |  | K.Orifice | minor loss coefficient for an orifice |  |  |  |  | 1 | [9 empty] | 1 | 1 |  |  |  |  | 1 |  |  | 1 |  |  |  |  | 2
K | Pipe | Ent |  | K.PipeEnt | minor loss coefficient for a pipe entrance | [14 empty] | 0 | 0 | [12 empty] | 0
K | Pipe | Exit |  | K.PipeExit | minor loss coefficient for a pipe exit | [14 empty] | 0 | 0 | [12 empty] | 0
K | ReturnBend |  |  | K.ReturnBend | ? |  |  |  |  | 1 | [9 empty] | 1 | 1 | [12 empty] | 0
K | Rm |  |  | K.Rm | minor loss coefficient for rapid mix | [6 empty] | 1 | [7 empty] | 0 | 1 |  |  | 1 |  | 1 | [7 empty] | 2
K | Sed | Launder |  | K.SedLaunder | minor loss coefficient for sed launder | [10 empty] | 1 |  |  |  | 0 | 1 | [6 empty] | 1 | [5 empty] | 1
K | Sum |  |  | K.Sum | Function, used to sum minor losses |  |  |  |  | 1 | [9 empty] | 1 | 1 |  |  | 1 | [9 empty] | 1
K | Tee | Flow | Br | K.TeeFlowBr | ? |  |  |  |  | 1 | [9 empty] | 1 | 1 | [12 empty] | 0
K | Tee | Flow | Run | K.TeeFlowRun | ? |  |  |  |  | 1 | [9 empty] | 1 | 1 | [12 empty] | 0
K | Sum |  |  | K.Sum | function to determine sum of minor lossses through a given path |  |  |  |  | 1 | [9 empty] | 1 | 1 | [6 empty] | 1 | [5 empty] | 1
L | Ap | Column |  | L.ApColumn | length of the alum platform |  |  |  | 1 | [10 empty] | 1 | 1 | [12 empty] | 0
L | Channel |  |  | L.Channel | Length of Channel across all sedimentation tanks | [9 empty] | 1 |  |  |  |  | 0 | 1 | [12 empty] | 0
L | Cp | Column |  | L.CpColumn | length of the chlorine platform |  |  |  | 1 | [10 empty] | 1 | 1 | [12 empty] | 0
L | Et |  |  | L.Et | length of the entrance tank | [8 empty] | 1 | [5 empty] | 0 | 1 |  |  |  |  | 1 | [7 empty] | 1
L | Fcm | Tube |  | L.FcmTube | Length of fcm tube required to get desired headloss at maximum flow | [5 empty] | 1 | [8 empty] | 0 | 1 | [12 empty] | 0
L | Fcm | Tube | Min | L.FcmTubeMin | minimum length of the flow contol module tube |  |  |  | 1 |  | 1 | [8 empty] | 1 | 2 |  | 1 | [10 empty] | 1
L | Fcm | Tube | Max | L.FcmTubeMax | maximum length of the flow contol module tube |  |  |  | 1 | [10 empty] | 1 | 1 |  | 1 | [10 empty] | 1
L | Floc | Baffles |  | L.FlocBaffles | array with lengths of baffles | 1 | [5 empty] | 1 | [7 empty] | 0 | 1 |  |  | 1 | [8 empty] | 1 | 2
L | Floc | Baffle | Upper | L.FlocBaffleUpper | length of baffles in upper section | [14 empty] | 0 | 0 | [12 empty] | 0
L | Floc | Baffle | Lower | L.FlocBaffleLower | length of baffle in lower section | [14 empty] | 0 | 0 | [12 empty] | 0
L | Lfom |  |  | L.Lfom | Length of Lfom pipes | [8 empty] | 1 | [5 empty] | 0 | 1 | [12 empty] | 0
L | Mp | Column |  | L.MpColumn | Length of main platform column |  |  |  | 1 | [10 empty] | 1 | 1 | [11 empty] | ` | 0
L | Rm | Pipe |  | L.RmPipe | The total pipe length between the orifices and the flocculator (rapid mix pipe) . |  |  |  | 1 | [10 empty] | 1 | 1 |  |  | 1 |  | 1 | [7 empty] | 2
L | Sed | Launder | Long | L.SedLaunderLong | length of longest launder | [10 empty] | 1 |  |  |  | 0 | 1 | [12 empty] | 0
L | Sed | Launder | Short | L.SedLaunderShort | length of shortest launder | [14 empty] | 0 | 0 | [12 empty] | 0
L | Plt | Assumed |  | L.PltAssumed | Length of plant leveling tank |  |  |  | 1 | [8 empty] | 1 |  | 1 | 2 | [12 empty] | 0
L | Sed | Inlet |  | L.SedInlet | Length of inlet pipe that turns down into the center of the sed tank | [14 empty] | 0 | 0 | Eliminate this variable. This is calculated in the AutoCAD section | [11 empty] | 0
L | Sed | Plate |  | L.SedPlate | length of plate settlers in the sedimentation tank | [7 empty] | 1 | [6 empty] | 0 | 1 | [6 empty] | 1 |  |  |  |  | 1 | 2
L | Sed | Plate | Estimated | L.SedPlateEstimated | estimated length of plate settlers in sed tank |  |  | 1 | [16 empty] | 1
L | Sed |  |  | L.Sed | length of sed tank | [7 empty] | 1 | [6 empty] | 0 | 1 |  |  | 1 | 1 |  |  | 1 | 1 |  |  |  | 1 | 5
L | Sed | Active |  | L.SedActive | Active length in sed tank | [7 empty] | 1 | [6 empty] | 0 | 1 |  |  |  | 1 | [8 empty] | 1
L | Sed | Active | Min | L.SedActiveMin | [8 empty] | 1 | [6 empty] | 0 | 1 |  |  |  | 1 | [8 empty] | 1
L | Sed | Inactive |  | L.SedInactive | Inactive length in sed tank | [7 empty] | 1 | [6 empty] | 0 | 1 |  |  |  | 1 | [8 empty] | 1
L | Sed | V | Up | L.SedVUp | ? | [7 empty] | 1 | [6 empty] | 0 | 1 |  |  |  | 1 | [8 empty] | 1
L | Sludge | Ports |  | L.SludgePorts | length of sludge ports (Is this the length of the manifold)???? | [14 empty] | 0 | 0 | seems redundant with length of sed tank | [11 empty] | 0
Loc | Floc | Baffles |  | Loc.FlocBaffles | matrix of x and z locations of floc baffles along with baffles lengths | 1 | [5 empty] | 1 | [7 empty] | 0 | 1 |  |  | 1 | [9 empty] | 1
X | Floc | Baffles |  | X.FlocBaffles | x location of floc baffles | 1 | [5 empty] | 1 | [7 empty] | 0 | 1 |  | 1 | [9 empty] | 1 | 2
Z | Floc | Baffles |  | Z.FlocBaffles | z location of floc baffles | 1 | [5 empty] | 1 | [7 empty] | 0 | 1 |  | 1 | [9 empty] | 1 | 2
Mu | Alum | Slope |  | Mu.AlumSlope | slope of data used to find alum viscosity value | [5 empty] | 1 | [8 empty] | 0 | 1 |  | 1 | [10 empty] | 1
Mu | Alum | Intercept |  | Mu.AlumIntercept | intercept of data used to find alum viscosity value | [5 empty] | 1 | [8 empty] | 0 | 1 |  | 1 | [10 empty] | 1
Mu | Alum |  |  | Mu.Alum | Function using alum concentration, slope, and intercept data to determine alum viscosity | [5 empty] | 1 | [8 empty] | 0 | 1 |  | 1 | [10 empty] | 1
MW | Al |  |  | MW.Al | molecular weight of Aluminum | [5 empty] | 1 | [8 empty] | 0 | 1 | [12 empty] | 0
MW | Al2O3 |  |  | MW.Al2O3 | molecular weight of Al2O3 | [5 empty] | 1 | [8 empty] | 0 | 1 |  | 1 | [10 empty] | 1
MW | Alum |  |  | MW.Alum | molecular weight of Alum | [5 empty] | 1 | [8 empty] | 0 | 1 |  | 1 | [10 empty] | 1
MW | H |  |  | MW.H | molecular weight of Hydrogen | [5 empty] | 1 | [8 empty] | 0 | 1 | [12 empty] | 0
MW | O |  |  | MW.O | molecular weight of Oxygen | [5 empty] | 1 | [8 empty] | 0 | 1 | [12 empty] | 0
MW | S |  |  | MW.S | molecular weight of Sulfur | [5 empty] | 1 | [8 empty] | 0 | 1 | [12 empty] | 0
N | Et | El |  | N.EtEl | number of elbows for entrance tank |  |  |  | 1 | [10 empty] | 1 | 1 |  |  |  |  | 1 | [7 empty] | 1
N | Et | Pipe |  | N.EtPipe | number of pipe diameters for entrance tank |  |  |  | 1 | [10 empty] | 1 | 1 |  |  |  |  | 1 | [7 empty] | 1
N | Et | Tee |  | N.EtTee | number of tees for entrance tank |  |  |  | 1 | [10 empty] | 1 | 1 |  |  |  |  | 1 | [7 empty] | 1
N | El | Launder |  | N.ElLaunder | number of elbows in launder design |  |  |  | 1 | [10 empty] | 1 | 1 | [6 empty] | 1 | [5 empty] | 1
N | Fcm |  |  | N.Fcm | number of fcms | [5 empty] | 1 | [8 empty] | 0 | 1 |  | 1 | [10 empty] | 1
N | Fcm | Tube |  | N.FcmTube | [6 empty] | 1 | [8 empty] | 0 | 1 |  | 1 | [10 empty] | 1
N | Floc | Baffles |  | N.FlocBaffles | number in each section | 1 | [5 empty] | 1 | [7 empty] | 0 | 1 |  |  | 1 | [9 empty] | 1
N | Floc | Baffles | Min | N.FlocBafflesMin | total number of baffles required to get minimum Gtheta | [6 empty] | 1 | [7 empty] | 0 | 1 |  |  | 1 | [9 empty] | 1
N | Floc | Baffles | Section | N.FlocBafflesSection | Number of floc baffles in each section of the floc tank | [6 empty] | 1 | [7 empty] | 0 | 1 |  |  | 1 | [9 empty] | 1
N | Floc | Channels |  | N.FlocChannels | number of floc tank channels |  |  |  | 1 | [10 empty] | 1 | 1 |  |  | 1 | [8 empty] | 1 | 2
N | Lfom |  |  | N.Lfom | Number of Lfom Risers | [8 empty] | 1 | [5 empty] | 0 | 1 |  |  |  |  | 1 | [7 empty] | 1
N | Lfom | Orifices |  | N.LfomOrifices | number of orifices | 1 | [7 empty] | 1 | [5 empty] | 0 | 1 |  |  |  |  | 1 | [7 empty] | 1
N | Lfom | Orifices | Firstrow | N.LfomOrificesFirstrow | target number of orifices in the bottom row of the LFOM |  |  |  | 1 | [10 empty] | 1 | 1 |  |  |  |  | 1 | [7 empty] | 1
N | Rm | El |  | N.RmEl | number of elbows connecting the grit chamber to the floc tank |  |  |  | 1 | [10 empty] | 1 | 1 |  |  | 1 | [9 empty] | 1
N | Rm | Tee |  | N.RmTee | number of tees connecting the grit chamber to the floc tank |  |  |  | 1 | [10 empty] | 1 | 1 |  |  | 1 | [9 empty] | 1
N | Sed | Launder | Orifices | N.SedLaunderOrifices | number of orifices in the sed tank launder | [10 empty] | 1 |  |  |  | 0 | 1 | [6 empty] | 1 | [5 empty] | 1
N | Sed | Tanks |  | N.SedTanks | number of sed tanks |  |  |  | 1 | [10 empty] | 1 | 1 |  |  |  | 1 |  | 1 |  |  | 1 |  |  | 1 | 4
N | Sed | Inlets |  | N.SedInlets | number of inlet pipes into Sed tank |  |  |  | 1 | [10 empty] | 1 | 1 | [5 empty] | 1 | [6 empty] | 1
N | Sed | Plates |  | N.SedPlates | number of plate settlers in sed tank | [7 empty] | 1 | [6 empty] | 0 | 1 |  |  |  | 1 | [7 empty] | 1 | 2
N | Sed | Plates | Min | N.SedPlatesMin | [8 empty] | 1 | [6 empty] | 0 | 1 |  |  |  | 1 | [8 empty] | 1
N | Sed | Sludge | Orifices | N.SedSludgeOrifices | number of sludge orifices | [11 empty] | 1 |  |  | 0 | 1 | [7 empty] | 1 |  |  |  |  | 1
ND | Equal | Parallel | Flow | ND.EqualParallelFlow | Function | [14 empty] | 0 | 0 | [6 empty] | 1 | [5 empty] | 1
ND | Sed | Launder |  | ND.SedLaunder | nominal diameter of launder | [10 empty] | 1 |  |  |  | 0 | 1 | [6 empty] | 1 |  | 1 |  |  | 1 | 3
ND | Launder | Estimated |  | ND.LaunderEstimated | estimated nominal diameter of launder | [7 empty] | 1 | [6 empty] | 0 | 1 |  |  |  | 1 | [8 empty] | 1
ND | Launder | Orifice | EqualFlow | ND.LaunderOrificeEqualFlow | nominal diameter of launder to provide equal flow through the orifices | [10 empty] | 1 |  |  |  | 0 | 1 | [6 empty] | 1 | [5 empty] | 1
ND | Launder | Tank | EqualFlow | ND.LaunderTankEqualFlow | nominal diameter of launder to provide equal flow in each sed tank | [10 empty] | 1 |  |  |  | 0 | 1 | [6 empty] | 1 | [5 empty] | 1
ND | Manifold |  |  | ND.Manifold | Function | [14 empty] | 0 | 0 | [6 empty] | 1 | [5 empty] | 1
ND | Plt | Weir |  | ND.PltWeir | nominal diameter of the weir in the Plt | [12 empty] | 1 |  | 0 | 1 | [8 empty] | 1 |  |  |  | 1
ND | Sed | Pipe | Entrance | ND.SedPipeEntrance | nominal diameter of entrance pipe to sed tank (previously pipe9) | [9 empty] | 1 |  |  |  |  | 0 | 1 | [11 empty] | 1 | 1
ND | Lfom |  |  | ND.Lfom | nominal diameter of Lfom and of Rm pipe | [6 empty] | 1 | [7 empty] | 0 | 1 |  |  | 1 |  | 1 | [7 empty] | 2
ND | Sed | Sludge |  | ND.SedSludge | Sludge pipe diameter in sed tank | [11 empty] | 1 |  |  | 0 | 1 | [7 empty] | 1 |  |  |  | 1 | 2
Nu | Alum |  |  | Nu.Alum | Function to find viscosity of Alum | [5 empty] | 1 | [8 empty] | 0 | 1 |  | 1 | [10 empty] | 1
Nu | Fcm | Alum |  | Nu.FcmAlum | Function to find viscosity of Alum in Fcm | [5 empty] | 1 | [8 empty] | 0 | 1 | seems same as variable above | 1 | [10 empty] | 1
Nu | Water |  |  | Nu.Water | Viscosity of water - throughout the plant (was just NU) |  |  |  | 1 | [10 empty] | 1 | 1 |  |  | 1 | 1 | 1 | 1 | 1 | 1 |  |  |  |  | 6
Pi | Floc | Baffle |  | Pi.FlocBaffle | Is this the ratio of the opening at the bottom of the baffle over B? |  |  |  | 1 | [10 empty] | 1 | 1 |  |  | 1 | [9 empty] | 1
Pi | Floc | Dissipation |  | Pi.FlocDissipation | dissipation length scale/B.FlocBaffle |  |  |  | 1 | [10 empty] | 1 | 1 |  |  | 1 |  |  | 1 | [6 empty] | 2
Pi | Launder | Orifice |  | Pi.LaunderOrifice | ratio of flow between the orifices within the launder (the farthest orifice divided by the closest orifice) |  |  |  | 1 | [10 empty] | 1 | 1 | [12 empty] | 0
Pi | Launder |  |  | Pi.Launder | ratio of flow between the launders, the long path flow divided by the short path flow. |  |  |  | 1 | [10 empty] | 1 | 1 | [12 empty] | 0
Pi | Lfom | H |  | Pi.LfomH | location between rows of orifices where flow is optimized |  |  |  | 1 | [10 empty] | 1 | 1 |  |  |  |  | 1 | [7 empty] | 1
Pi | Lfom | Orifice | Area | Pi.LfomOrificeArea | Ratio of LFOM pipe area to orifice area |  |  |  | 1 | [10 empty] | 1 | 1 |  |  |  |  | 1 | [7 empty] | 1
Pi | Plt | Weir |  | Pi.PltWeir | ratio between the water depth above the weir and the diameter of the weir |  |  |  | 1 | [10 empty] | 1 | 1 | [8 empty] | 1 |  |  |  | 1
Pi | Q | Launder | Orifices | Pi.QLaunderOrifices | max to min flow ratio between launder orifices |  |  |  | 1 | [10 empty] | 1 | 1 |  |  |  | 1 |  |  | 1 | [5 empty] | 2
Pi | Q | Launders |  | Pi.QLaunders | max to min flow ratio between sed tanks |  |  |  | 1 | [10 empty] | 1 | 1 | [12 empty] | 0
Pi | Q | Plant |  | Pi.QPlant | Plant flow ratio (required for flocculator design) |  |  |  | 1 | [10 empty] | 1 | 1 |  |  | 1 | [9 empty] | 1
Pi | Q | Sludge | Orifices | Pi.QSludgeOrifices | ? |  |  |  | 1 | [10 empty] | 1 | 1 | [7 empty] | 1 |  |  |  |  | 1
Pi | Sed | Above | W | Pi.SedAboveW | ratio between depth of water above plate settlers, and tank width |  |  |  | 1 | [10 empty] | 1 | 1 |  |  |  | 1 | [8 empty] | 1
Pi | Sludge |  |  | Pi.Sludge | Q sludge orifice ratio | [14 empty] | 0 | 0 | ??? | [11 empty] | 0
Q | Fcm | Tube | Max | Q.FcmTubeMax | max flow in individual fcm tube | [5 empty] | 1 | [8 empty] | 0 | 1 |  | 1 | [10 empty] | 1
Q | Fcm | Max |  | Q.FcmMax | max flow in flow control module | [5 empty] | 1 | [8 empty] | 0 | 1 |  | 1 | [10 empty] | 1
Q | Fcm | Max | Laminar | Q.FcmMaxLaminar | max laminar flow in fcm | [5 empty] | 1 | [8 empty] | 0 | 1 |  | 1 | [10 empty] | 1
Q | Fcm | Valve | Max | Q.FcmValveMax | Max flow through fcm valve | [5 empty] | 1 | [8 empty] | 0 | 1 |  | 1 | [10 empty] | 1
Q | Floc | Max |  | Q.FlocMax | Max flow through single floc channel | [6 empty] | 1 | [7 empty] | 0 | 1 | [12 empty] | 0
Q | Lfom | Actual |  | Q.LfomActual | Function to determine actual flow through orifices | [8 empty] | 1 | [5 empty] | 0 | 1 |  |  |  |  | 1 | [7 empty] | 1
Q | Lfom | Error |  | Q.LfomError | percent error of actual flow through lfom to expected | [8 empty] | 1 | [5 empty] | 0 | 1 |  |  |  |  | 1 | [7 empty] | 1
Q | Lfom | Error | Max | Q.LfomErrorMax | maximum error from Q.LfomError array | 1 | [7 empty] | 1 | [5 empty] | 0 | 1 | [12 empty] | 0
Q | pipe | minor |  | Q.pipeminor | ?Function | [5 empty] | 1 | [8 empty] | 0 | 1 | [12 empty] | 0
Q | Plant |  |  | Q.Plant | plant flow rate |  |  | 1 | [11 empty] | 1 | 1 |  | 1 | 1 | 1 | 1 | 1 |  |  | 1 |  |  |  | 6
Q | ramp |  |  | Q.ramp | Function to determine target riser flows | [8 empty] | 1 | [5 empty] | 0 | 1 |  |  |  |  | 1 | [7 empty] | 1
Q | Sed |  |  | Q.Sed | flow rate in each individual sed tank | [7 empty] | 1 | [6 empty] | 0 | 1 |  |  |  | 1 |  |  | 1 | 1 |  |  |  |  | 3
Q | Sed | Launder | Orifices | Q.SedLaunderOrifices | flow through orifices in sed launder | [10 empty] | 1 |  |  |  | 0 | 1 | [6 empty] | 1 | [5 empty] | 1
Q | Sludge | Drain | Initial | Q.SludgeDrainInitial | initial flow in the sludge drain | [12 empty] | 1 |  | 0 | 1 | [7 empty] | 1 |  |  |  |  | 1
Re | PipeTransition |  |  | Re.PipeTransition |  |  |  |  | 1 | [10 empty] | 1 | 1 |  | 1 | [10 empty] | 1
Rho | Alum |  |  | Rho.Alum | Function using concentration of alum to determine alum density | [5 empty] | 1 | [8 empty] | 0 | 1 |  | 1 | [10 empty] | 1
S | Drum |  |  | S.Drum | space between drums |  |  |  | 1 | [10 empty] | 1 | 1 |  |  |  |  | 1 | [7 empty] | 1
S | Floc | Baffle |  | S.FlocBaffle | spacing in each section | 1 |  | 1 |  |  |  | 1 | [7 empty] | 1 | 2 |  |  | 1 | [9 empty] | 1
S | Floc | Port |  | S.FlocPort | extra space around the hole that the water flows through when making the u turn, between the hole and the last baffle |  |  |  | 1 | [10 empty] | 1 | 1 |  |  | 1 | [9 empty] | 1
S | Plt |  |  | S.Plt | concrete space between pipes |  |  |  | 1 | [10 empty] | 1 | 1 | [8 empty] | 1 |  |  |  | 1
T | Ap |  |  | T.Ap | Thickness of Alum Platform |  |  | 1 | [11 empty] | 1 | 1 | [12 empty] | 0
T | Channel | Wall |  | T.ChannelWall | thickness of channel wall |  |  | 1 | [11 empty] | 1 | 1 |  |  |  | 1 | [7 empty] | 1 | 2
T | Cp |  |  | T.Cp | Thickness of Chlorine Platform |  |  | 1 | [11 empty] | 1 | 1 | [12 empty] | 0
T | Et | Wall |  | T.EtWall | Thickness of entrance Tank walls |  |  | 1 | [11 empty] | 1 | 1 | [12 empty] | 0
T | Plt | Wall |  | T.PltWall | thickness of plant leveling tank walls |  |  | 1 | [11 empty] | 1 | 1 | [12 empty] | 0
T | Floc | Baffle |  | T.FlocBaffle | Thickness of floc baffles |  |  | 1 | [11 empty] | 1 | 1 |  |  | 1 | [9 empty] | 1
T | Mp |  |  | T.Mp | Thickness of Main Platform |  |  | 1 | [11 empty] | 1 | 1 | [6 empty] | 1 | [5 empty] | 1
T | Sed | Plate |  | T.SedPlate | Thickness of plate settlers |  |  |  | 1 | [10 empty] | 1 | 1 |  |  |  | 1 | [8 empty] | 1
T | Plant | Wall |  | T.PlantWall | Thickness of tank wall of sed tank and floc tank |  |  | 1 | [11 empty] | 1 | 1 | [11 empty] | 1 | 1
Ti | Sludge | Drain |  | Ti.SludgeDrain | time |  |  |  | 1 | [10 empty] | 1 | 1 | [7 empty] | 1 |  |  |  |  | 1
Ti | Stock | Min |  | Ti.StockMin | time ? |  |  | 1 | [11 empty] | 1 | 1 |  | 1 | [10 empty] | 1
V | Floc |  |  | V.Floc | [7 empty] | 1 | [7 empty] | 0 | 1 | [12 empty] | 0
V | Sed | Up |  | V.SedUp | [8 empty] | 1 | [6 empty] | 0 | 1 | [12 empty] | 0
V | Sed | Up | Active | V.SedUpActive | [8 empty] | 1 | [6 empty] | 0 | 1 |  |  |  | 1 | [8 empty] | 1
V | Sed | Up | ActiveMax | V.SedUpActiveMax | ? | [7 empty] | 1 | [6 empty] | 0 | 1 |  |  |  | 1 | [8 empty] | 1
V | Sed | Up | Bod | V.SedUpBod | Maximum upflow velocity in sed tank |  |  |  | 1 | [10 empty] | 1 | 1 |  |  |  | 1 | [8 empty] | 1
V | Sed | C |  | V.SedC | ? | [7 empty] | 1 | [6 empty] | 0 | 1 | [12 empty] | 0
V | Sed | C | Bod | V.SedCBod | maximum sed velocity in plate settlers |  |  |  | 1 | [10 empty] | 1 | 1 |  |  |  | 1 | [8 empty] | 1
Vol | Stock |  |  |  | ? | [5 empty] | 1 | [8 empty] | 0 | 1 | [12 empty] | 0
W | Ap | Column |  | W.ApColumn |  |  |  |  | 1 | [10 empty] | 1 | 1 | [12 empty] | 0
W | Ap | Walkway |  | W.ApWalkway | width of walkway on alum stock tank platform |  |  |  | 1 | [10 empty] | 1 | 1 | [12 empty] | 0
W | Channel |  |  | W.Channel | width of channel between flocculation and sedimentation tank |  | 1 | [7 empty] | 1 |  |  |  |  | 1 | 1 |  |  | 1 | 1 |  |  | 1 |  |  |  |  | 1 | 4
W | Channel | G |  | W.ChannelG | width of channel between flocculation and sedimentation tank based on G | [9 empty] | 1 |  |  |  |  | 0 | 1 | [12 empty] | 0
W | Cp | Column |  | W.CpColumn |  |  |  |  | 1 | [10 empty] | 1 | 1 | [12 empty] | 0
W | Cp | Walkway |  | W.CpWalkway | width of walkway on chlorine stock tank platform |  |  |  | 1 | [10 empty] | 1 | 1 | [12 empty] | 0
W | Et |  |  | W.Et | [9 empty] | 1 | [5 empty] | 0 | 1 | [12 empty] | 0
W | Floc | Port |  | W.FlocPort | Width of u turn hole in flocculator | [6 empty] | 1 | [7 empty] | 0 | 1 |  |  | 1 | [8 empty] | 1 | 2
W | Floc | Channel |  | W.FlocChannel | Width of a single channel in the floc tank |  |  | 1 |  |  |  | 1 | [7 empty] | 1 | 2 |  |  | 1 | [8 empty] | 1 | 2
W | Mp | Column |  | W.MpColumn | Width of main platform columns |  |  |  | 1 | [10 empty] | 1 | 1 | [11 empty] | 1 | 1
W | Mp | Walkway |  | W.MpWalkway | width of the walkway on the main platform |  |  | 1 | [11 empty] | 1 | 1 | [12 empty] | 0
W | Plt |  |  | W.Plt | width of plant leveling tank | [12 empty] | 1 |  | 0 | 1 | [12 empty] | 0
W | Sed |  |  | W.Sed | width of sed tank |  |  | 1 | [11 empty] | 1 | 1 |  |  | 1 | 1 |  |  | 1 | 1 |  |  |  | 1 | 5
Z | Floc | Pipe | Entrance | Z.FlocPipeEntrance | [15 empty] | 0 | 0 | [12 empty] | 0
Z | Mp |  |  | Z.Mp | Elevation of Main Platform | [7 empty] | 1 | [6 empty] | 0 | 1 | [12 empty] | 0
H | Plt |  |  | H.Plt | [13 empty] | 1 |  | 0 | 1 | [12 empty] | 0
Z | Sed | Launder |  | Z.SedLaunder | elevation of the manifold measured from the bottom of the tank | [10 empty] | 1 |  |  |  | 0 | 1 | [12 empty] | 0
Z | Sed | Inlet |  | Z.SedInlet | Height off of floor of sed inlet pipe | [14 empty] | 0 | 0 | calculated by AutoCAD group | [11 empty] | 0

## Name Key
A | Area
AN | angle
B | perpendicular distance between components (center to center)
C | Concentration
Del | Delta
E | pipe roughness
EN | Enumeration
FB | Freeboard
H | height (includes freeboard)
HL | head loss
HW | local water depth
ID | inner diameter
K | minor loss coefficient
L | length
Loc | Locations
Mu | dynamic viscosity
MW | Molecular weight
N | number
ND | nominal diameter
Nu | kinematic viscosity
OD | outer diameter
Pi | dimensionless geometric ratio
Po | Position
Q | flow
R | Radius
Rho | Density
S | space between components
T | thickness
V | velocity
Vol | volume
W | width
Z | elevation relative to bottom of sed tank
ZW | water depth relative to bottom of sed tank
component key | Description
Lfom | linear flow orfice meter
Et | Entrance Tank | formerly grit chamber
Sed | sedimentation tank
Plate | plate settlers
Plant
Mp | main platform
Ap | alum platform
Cp | chlorine platform
Rm | rapid mix
Floc | Flocculation tank
Baffle | Hydraulic flocculator baffles
Plt | Plant Level Tank
Channel | Floc to Sed connection
Wall | structural walls
Tank
Pipe
Tee | Tee
El | Elbow
Cr | Cross
Walkway | Walkway
Drum | Drum
Cst | Chemical Stock Tank
Al | Aluminum
S | Sulfur
O | Oxygen
H | Hydrogen

## naming conventions
naming conventions
components and subcomponents always begin with a capital letter.
No Greek letters because ActiveX doesn't currently allow Greek.

## Questions
3 | H.FlocInletPipe | height to bottom of pipe or to middle/origin of pipe?
4 | C.FcmDoseMax | dose of what chemical? | alum? | chlorine? | update name for specific chemical being dosed
check other C variables for name of chemical
5 | Z.Mp | What is this elevation based on?
Found in Sedimentation program
6 | Vol.Stock | what chemical?
7 | HL.RmDesign | Where is this inputted?
8 | H.SedSludge | What is this?